## MSD_ROBOT_BOARD_REV2
ROBOT PCB Revised: Friday, December 08, 2017
XXX Revision: 2
Bill Of Materials December 8,2017 16:00:49 |  |  |  | Page1
Item | Quantity | Reference | MFG_P/N | MFG | Description | Cost | Ext Cost
______________________________________________
1 | 1 | C1 | C320C334K5R5TA91707301 | KEMET | CAP CER 0.33UF 50V X7R RADIAL | 0.71 | 0.71
2 | 1 | C2 | C315C104M5U5TA7301 | KEMET | CAP CER 0.1UF 50V Z5U RADIAL | 0.24 | 0.24
3 | 4 | D1,D2,D3,D4 | LTL-4233 | Lite-On Inc. | LED GRN DIFF 5MM ROUND T/H | 0.36 | 1.44
4 | 2 | F1,F2 | RHEF200 | Littelfuse Inc. | PTC RESET FUSE 16V 2A RADIAL | 0.6 | 1.2
5 | 2 | J1,J2 | PPTC141LFBN-RC | SULLINS Conn | CONN HEADER FEMALE 14POS.1" TIN | 0.91 | 1.82
6 | 1 | J3 | 103638-4 | TE Connectivity | CONN HEADER VERT .100 5POS 15AU | 1.27 | 1.27
7 | 1 | J4 | 103638-3 | TE Connectivity | CONN HEADER VERT .100 4POS 15AU | 1.22 | 1.22
8 | 2 | J5,J6 | 68000-406HLF | Amphenol FCI | CONN HEADER 6POS .100 STR TIN | 0.25 | 0.5
9 | 4 | J7,J8,J9,J10 | 103638-1 | TE Connectivity | CONN HEADER VERT .100 2POS 15AU | 0.9 | 3.6
10 | 1 | J11 | 103638-2 | TE Connectivity | IC MOTOR DRIVER PAR 16-DIP | 0.79 | 0.79
11 | 1 | J12 | PPTC051LFBN-RC | SULLINS Conn | CONN HEADER FEM 5POS .1" SGL TIN | 0.47 | 0.47
12 | 1 | J13 |  |  |  |  | 0
13 | 1 | J14 | 67996-130HLF | Amphenol FCI | BERGSTIK II .100" DR STRAIGHT | 1.35 | 1.35
14 | 1 | R1 | CF14JT510R | STACKPOLE | RES 499 OHM 1/4W 1% AXIAL | 0.1 | 0.1
15 | 1 | R2 | CF14JT150R | STACKPOLE | RES 150 OHM 1/4W 5% AXIAL | 0.1 | 0.1
16 | 2 | R3,R4 | CF14JT62R0 | STACKPOLE | RES 62 OHM 1/4W 5% AXIAL | 0.1 | 0.2
17 | 1 | SP1 | PS1240P02BT | TDK Corp | AUDIO PIEZO TRANSDUCER 30V TH | 0.72 | 0.72
18 | 1 | SW1 | 100SP1T1B1M1QEH | E-Switch | SWITCH TOGGLE SPDT 5A 120V | 2.11 | 2.11
19 | 1 | U2 | L293D | STMicroelectronics | IC REG LINEAR 5V 1.5A TO220AB | 3.91 | 3.91
20 | 1 | U3 | L7805CV | STMicroelectronics | IC REG LINEAR 5V 1.5A TO220AB | 0.48 | 0.48
[6 empty] | Sub Total: | 22.23