## RobotPCB_bom_3
Item | Quantity | References | Value | P/N | MFG | Description | Cost | Ext. Cost
1 | 1 | C2 | .1uF | GRM319R71H104KA01D | Murata | CAP CER 0.1UF 50V X7R 1206 | 0.26 | 0.26
2 | 1 | C1 | .33uF | GRM319R71H334KA01D | MURATA | CAP CER 0.33UF 50V X7R 1206 | 0.44 | 0.44
3 | 4 | D1 D2 D3 D4 | LED_GRN | LTL-4233 | Lite-On Inc. | LED GRN DIFF 5MM ROUND T/H | 0.36 | 1.44
4 | 2 | F1 F2 | 16V_2A | RHEF200 | Littlefuse Inc. | PTC RESET FUSE 16V 2A RADIAL | 0.6 | 1.2
5 | 1 | J1 | CON14_TeensyLeft | PPTC141LFBN-RC | Sullins Connector | CONN HEADER FEMALE 14POS.1" TIN | 0.91 | 0.91
6 | 1 | J2 | CON14_TeensyRight | PPTC141LFBN-RC | Sullins Connector | CONN HEADER FEMALE 14POS.1" TIN | 0.91 | 0.91
7 | 1 | J11 | CON2_Battery |  |  |  |  | 0
8 | 2 | J7 J8 | CON2_DC-MOTOR | 5-103634-1 | TE Connectivity | CONN HEADER RTANG 2POS PCB TIN | 0.73 | 1.46
9 | 1 | J9 | CON3_Servo | 5-103634-2 | TE Connectivity | CONN HEADER RTANG 3POS PCB TIN | 1.11 | 1.11
10 | 1 | J3 | CON5_HC-SR04 | 5-103634-4 | TE Connectivity | CONN HEADER RTANG 5POS PCB TIN | 1.32 | 1.32
11 | 1 | J10 | CON5_XBEE | PPTC051LFBN-RC | Sullins Connector | CONN HEADER FEM 5POS .1" SGL TIN | 0.47 | 0.47
12 | 2 | J5 J6 | CON6_M-Encoder | 5-103634-5 | TE Connectivity | CONN HEADER RTANG 6POS PCB TIN | 1.4 | 2.8
13 | 1 | J4 | Con4_FlameSensor | 5-103634-3 | TE Connectivity | CONN HEADER RTANG 4POS PCB TIN | 1.3 | 1.3
14 | 2 | J12 J13 | TestHeaders | PRPC015SAAN-RC | Sullins Connector | CONN HEADER .100" SNGL STR 15POS | 0.38 | 0.76
15 | 1 | R3 | R_150 | RC1206JR-07150RL | Yageo | RES SMD 150 OHM 5% 1/4W 1206 | 0.1 | 0.1
16 | 2 | R1 R2 | R_1K | RC1206JR-071KL | Yageo | RES SMD 1K OHM 5% 1/4W 1206 | 0.1 | 0.2
17 | 2 | R4 R5 | R_59 | RC1206FR-0759RL | Yageo | RES SMD 59 OHM 1% 1/4W 1206 | 0.1 | 0.2
18 | 1 | SP1 | Speaker | PS1240P02BT | TDK | AUDIO PIEZO TRANSDUCER 30V TH | 0.72 | 0.72
19 | 1 | SW1 | SW_SPST | 100SP1T1B1M1QEH | E-Switch | SWITCH TOGGLE SPDT 5A 120V | 2.11 | 2.11
20 | 1 | U2 | L293D | L293D | ST Microelectronics | IC MOTOR DRIVER PAR 16-DIP | 3.91 | 3.91
21 | 1 | U1 | L7805 | L7805CV | STMicroelectronics | IC REG LINEAR 5V 1.5A TO220AB | 0.45 | 0.45
[7 empty] | Total | 22.07
Component Groups: | 21
Component Count: | 30
Fitted Components: | 30
Number of PCBs: | 1
Total components: | 30
Schematic Version: | 3
Schematic Date: | 2018-01-01
BoM Date: | 2018-01-01 21:17
Schematic Source: | C:\Users\ME\Documents\School\Spring_2018\Senior Design\Schematic\Kicad\RobotPCB.sch
KiCad Version: | Eeschema 4.0.7