## imported
Component | Description | Part | References | Value | Footprint | Quantity Per PCB | Datasheet | P/N | MFG | Decription | Cost | Descrpition
1 | Unpolarized capacitor | C | C2 C3 | .1uF | C_1206_HandSoldering | 2 |  | GRM319R71H104KA01D | Murata | CAP CER 0.1UF 50V X7R 1206 | 0.26
2 | CAP CER 0.33UF 50V X7R 1206 | C | C1 | .33uF | C_1206_HandSoldering | 1 |  | GRM319R71H334KA01D | MURATA |  | 0.44
3 | LED GRN DIFF 5MM ROUND T/H | LED | D1 D2 D3 D4 | LED_GRN | LED_D5.0mm | 4 |  | LTL-4233 | Lite-On Inc. |  | 0.36
4 | PTC RESET FUSE 16V 2A RADIAL | Fuse | F1 F2 F3 F4 | 16V_2A | RHEF100 | 4 |  | RHEF200 | Littlefuse Inc. |  | 0.6
5 | CONN HEADER FEMALE 14POS.1" TIN | CON14_TeensyLeft | J1 | CON14_TeensyLeft | Socket_Strip_Straight_1x14_Pitch2.54mm | 1 |  | PPTC141LFBN-RC | Sullins Connector |  | 0.91
6 | CONN HEADER FEMALE 14POS.1" TIN | CON14_TeensyRight | J2 | CON14_TeensyRight | Socket_Strip_Straight_1x14_Pitch2.54mm | 1 |  | PPTC141LFBN-RC | Sullins Connector |  | 0.91
7 | CONN HEADER PH TOP 2POS 2MM | CON2_Battery | J11 | CON2_Battery | JST_PH_B2B-PH-K_02x2.00mm_Straight | 1 |  | B2B-PH-K-S(LF)(SN | JST Sales America Inc |  | 0.17
8 | CONN HEADER RTANG 2POS PCB TIN | CON2_DC-MOTOR | J7 J8 | CON2_DC-MOTOR | 5-103634-1 | 2 |  | 5-103634-1 | TE Connectivity |  | 0.73
9 | CONN HEADER RTANG 3POS PCB TIN | CON3_Servo | J9 | CON3_Servo | 5-103634-2 | 1 |  | 5-103634-2 | TE Connectivity |  | 1.11
10 | CONN HEADER RTANG 5POS PCB TIN | CON5_HC-SR04 | J3 | CON5_HC-SR04 | 5-103634-4 | 1 |  | 5-103634-4 | TE Connectivity |  | 1.32
11 | CONN HEADER FEM 5POS .1" SGL TIN | CON5_XBEE | J10 | CON5_XBEE | Socket_Strip_Straight_1x05_Pitch2.54mm | 1 |  | PPTC051LFBN-RC | Sullins Connector |  | 0.47
12 | CONN HEADER RTANG 6POS PCB TIN | CON6_M-Encoder | J5 J6 | CON6_M-Encoder | 5-103634-5 | 2 |  | 5-103634-5 | TE Connectivity |  | 1.4
13 | CONN HEADER RTANG 4POS PCB TIN | Con4_FlameSensor | J4 | Con4_FlameSensor | 5-103634-3 | 1 |  | 5-103634-3 | TE Connectivity |  | 1.3
14 | CONN HEADER .100" SNGL STR 15POS | TestHeaders | J12 J13 | TestHeaders | Pin_Header_Straight_1x15_Pitch2.54mm | 2 |  | PRPC015SAAN-RC | Sullins Connector |  | 0.38
15 | RES SMD 0 OHM JUMPER 1/4W 1206 | R | R6 R7 | R_0 | R_1206_HandSoldering | 2 |  | RC1206JR-070RL | Yageo |  | 0.1
16 | RES SMD 150 OHM 5% 1/4W 1206 | R | R3 | R_150 | R_1206_HandSoldering | 1 |  | RC1206JR-07150RL | Yageo |  | 0.1
17 | Resistor | R | R1 R2 | R_1K | R_1206_HandSoldering | 2 |  | RC1206JR-071KL | Yageo |  | 0.1 | RES SMD 1K OHM 5% 1/4W 1206
18 | RES SMD 59 OHM 1% 1/4W 1206 | R | R4 R5 | R_59 | R_1206_HandSoldering | 2 |  | RC1206FR-0759RL | Yageo |  | 0.1
19 | AUDIO PIEZO TRANSDUCER 30V TH | Speaker | SP1 | Speaker | BUZZER | 1 |  | PS1240P02BT | TDK |  | 0.72
20 | SWITCH TOGGLE SPDT 5A 120V | SW_SPST | SW1 | SW_SPST | WireConnection_1.20mmDrill | 1 |  | 100SP1T1B1M1QEH | E-Switch |  | 2.11
21 | IC MOTOR DRIVER PAR 16-DIP | L293D | U2 | L293D | L293D | 1 |  | L293D | ST Microelectronics |  | 3.91
22 | IC REG LINEAR 5V 1.5A TO220AB | L7805 | U1 | L7805 | TO-220 | 1 | http://www.st.com/content/ccc/resource/technical/document/datasheet/41/4f/b3/b0/12/d4/47/88/CD00000444.pdf/files/CD00000444.pdf/jcr:content/translations/en.CD00000444.pdf | L7805CV | STMicroelectronics |  | 0.45
Component Groups: | 22
Component Count: | 35
Fitted Components: | 35
Number of PCBs: | 1
Total components: | 35
Schematic Version: | 4
Schematic Date: | 2018-02-07
BoM Date: | 2018-02-12 14:37
Schematic Source: | C:/Users/ME/Documents/School/Spring_2018/Senior Design/Schematic/Kicad/RobotPCB.sch
KiCad Version: | Eeschema 4.0.7

## Better BOM
Board
| Component | Quantity | References | Value | P/N | MFG | Cost | Ext. Cost
| 1 | 2 | C2 C3 | .1uF | GRM319R71H104KA01D | Murata | 0.26 | 0.52
| 2 | 1 | C1 | .33uF | GRM319R71H334KA01D | MURATA | 0.44 | 0.44
| 3 | 4 | D1 D2 D3 D4 | LED_GRN | LTL-4233 | Lite-On Inc. | 0.36 | 1.44
| 4 | 4 | F1 F2 F3 F4 | 16V_2A | RHEF200 | Littlefuse Inc. | 0.6 | 2.4
| 5 | 1 | J1 | CON14_TeensyLeft | PPTC141LFBN-RC | Sullins Connector | 0.91 | 0.91
| 6 | 1 | J2 | CON14_TeensyRight | PPTC141LFBN-RC | Sullins Connector | 0.91 | 0.91
| 7 | 1 | J11 | CON2_Battery | B2B-PH-K-S(LF)(SN | JST Sales America Inc | 0.17 | 0.17
| 8 | DNI | J7 J8 | CON2_DC-MOTOR | 5-103634-1 | TE Connectivity | 0.73 | 0
| 9 | 1 | J9 | CON3_Servo | 5-103634-2 | TE Connectivity | 1.13 | 1.13
| 10 | 1 | J3 | CON5_HC-SR04 | 5-103634-4 | TE Connectivity | 1.34 | 1.34
| 11 | 1 | J10 | CON5_XBEE | PPTC051LFBN-RC | Sullins Connector | 0.47 | 0.47
| 12 | 2 | J5 J6 | CON6_M-Encoder | 5-103634-5 | TE Connectivity | 1.47 | 2.94
| 13 | 1 | J4 | Con4_FlameSensor | 5-103634-3 | TE Connectivity | 1.32 | 1.32
| 14 | 2 | J12 J13 | TestHeaders | PRPC015SAAN-RC | Sullins Connector | 0.38 | 0.76
| 15 | 2 | R6 R7 | R_0 | RC1206JR-070RL | Yageo | 0.1 | 0.2
| 16 | 1 | R3 | R_150 | RC1206JR-07150RL | Yageo | 0.1 | 0.1
| 17 | 2 | R1 R2 | R_1K | RC1206JR-071KL | Yageo | 0.1 | 0.2
| 18 | 2 | R4 R5 | R_59 | RC1206FR-0759RL | Yageo | 0.1 | 0.2
| 19 | 1 | SP1 | Speaker | PS1240P02BT | TDK | 0.72 | 0.72
| 20 | 1 | SW1 | SW_SPST | 100SP1T1B1M1QEH | E-Switch | 2.11 | 2.11
| 21 | 1 | U2 | L293D | L293D | ST Microelectronics | 3.91 | 3.91
| 22 | 1 | U1 | L7805 | L7805CV | STMicroelectronics | 0.57 | 0.57
[7 empty] | Board total | 22.76
Cables
| Cable | Part | MFG | MFG # | Quantity per cable | Cost ea | Ext Cost per cable | Total Quantity | Total Cost
Motor (x2)
|  | Female Pins | TE Connectivity | 1-104480-7 | 6 | 0.164 | 0.984 | 12 | 1.968
|  | 6p Female Header | TE Connectivity | 104257-5 | 1 | 0.68 | 0.68 | 2 | 1.36
HC-SR04
|  | Female Pins | TE Connectivity | 1-104480-7 | 4 | 0.164 | 0.656 | 4 | 0.656
|  | 5P Female Header | TE Connectivity | 104257-4 | 1 | 0.6 | 0.6 | 1 | 0.6
Flame Sensor
|  | Female Pins | TE Connectivity | 1-104480-7 | 4 | 0.164 | 0.656 | 4 | 0.656
|  | 4P Female Header | TE Connectivity | 104257-3 | 1 | 0.58 | 0.58 | 1 | 0.58
Servo
|  | Female Pins | TE Connectivity | 1-104480-7 | 3 | 0.164 | 0.492 | 3 | 0.492
|  | 3P Header | TE Connectivity | 104257-3 | 1 | 0.52 | 0.52 | 1 | 0.52
Battery
|  | Female Pins | JST | SPH-002T-P0.5L | 2 | 0.1 | 0.2 | 2 | 0.2
|  | Female Housing | JST | PHR-2 | 1 | 0.1 | 0.1 | 1 | 0.1
[8 empty] | Total Cable Cost | 7.132
[7 empty] | Total | 29.892
| Cable Totals | Part | MFG | P/N | Quatity | Cost | Ext Cost
|  | Female Pins | TE Connectivity | 1-104480-7 | 23 | 0.164 | 3.772
|  | Female pins | JST | SPH-002T-P0.5L | 2 | 0.1 | 0.2
|  | 6p header | TE Connectivity | 104257-5 | 2 | 0.68 | 1.36
|  | 5p header | TE Connectivity | 104257-4 | 1 | 0.6 | 0.6
|  | 4p header | TE Connectivity | 104257-3 | 1 | 0.58 | 0.58
|  | 3pheader | TE Connectivity | 104257-2 | 1 | 0.52 | 0.52
|  | 2p header | JST | PHR-2 | 1 | 0.1 | 0.1
[6 empty] | Total | 7.132